## Sheet1
Part / Value | Package | Manufacturer | Part No | Circuit Reference | Qty | DigiKey | chip1
BSH105,215 | SOT-23 | NXP Semiconductors | BSH105 | TR1 | 1
M74VHC1GT04DTT1G | TSOP-5 | ON Semiconductor | M74VHC1GT04 | TR2 | 1
1k, 1% | 0805 | Any | Any | R1,R5,R7,R3 | 4
10k, 1% | 0805 | Any | Any | R6,R2,R4 | 3
0u1, 10% | 0805 | Any | Any | C5,C4,C3 | 3
100u, 35V, 20% | 6.3 x 7.7mm | Any | Any | C1,C2 | 2
LED, 2V, 3mA | 0805 | Any | Any | D3,D1,D2 | 3
2P Connector |  | JST Sales America Inc | B2B-XH-A(LF)(SN) | J4,J5,J6,J10,J11,J12,J13 | 7
4P Connector |  | JST Sales America Inc | B4B-XH-A(LF)(SN) | J1,J2,J3 | 3
DC Jack Socket | dia. 2.0 | BEST | DC-005 | J7 | 1 | http://www.seeedstudio.com/depot/images/opl/datasheet/3410020P1.pdf
8P DIP Female Header |  | YXCON | F185-1108A1BSYC1 | U1,U2 | 4 | http://www.seeedstudio.com/depot/images/opl/datasheet/3460290P1.pdf
8P DIP Black Male Header |  | YXCON | P125-1108A1BS116A1 | U3 | 5 | http://www.seeedstudio.com/depot/images/opl/datasheet/3461050P1.pdf
6P DIP Black Male Header |  | YXCON | P125-1106A1BS116A1 | U3 | 1 | http://www.seeedstudio.com/depot/images/opl/datasheet/3460650P1.pdf
36P DIP Black Male Header |  | YXCON | P125-1236A1BS116A1 | U3 | 1 | http://www.seeedstudio.com/depot/images/opl/datasheet/320020029.pdf